## Query filter cloth
Filter media QUESTIONNAIRE
The following information will help Ferrum to evaluete an optimal filter cloth for commissioning of the centrifuge or for a modification of the filter cloth. Please provide as much information as possible.
Machine data |  |  |  |  | Unit
Type of centrifuge
Maschine no. |  |  |  |  | -
Order no. |  |  |  |  | -
Order year |  |  |  |  | -
Basket diameter |  |  |  |  | mm
Basket depth / height |  |  |  |  | mm
Drainage hole diameter basket |  |  |  |  | mm
Material basket |  |  |  |  | -
Fixation of filter cloth with tension ring | ¨ | yes | ¨ | no | -
Material of current filter cloth |  |  |  |  | -
Pore size of current filter cloth |  |  |  |  | μm
Monofil filter cloth in operation? | ¨ | yes | ¨ | no | -
Multifil filter cloth in operation? | ¨ | yes | ¨ | no | -
Special filter cloth |  |  |  |  | Type
Operating temperature |  |  |  |  | °C
Any difficulties with existing filter cloth?
Any filter cloth material not permitted/desired? |  |  |  |  | -
Any preferred filter cloth material? |  |  |  |  | -
Goretex band permitted in tension ring area? | ¨ | yes | ¨ | no | -
Filter cloth endless wanted? | ¨ | yes | ¨ | no | -
Filter cloth overlapping possible? | ¨ | yes | ¨ | no | -
Product data
Pharmaceuticals | ¨ | yes | ¨ | no | -
Food | ¨ | yes | ¨ | no | -
Designation of solids |  |  |  |  | -
Density of solids |  |  |  |  | kg/m3
Average particle size |  |  |  |  | μm
D10 |  |  |  |  | μm
D50 |  |  |  |  | μm
D90 |  |  |  |  | μm
If the full particle size distribution is available as table and/or diagram, please attach |  |  |  |  | -
Designation of liquid |  |  |  |  | -
Composition of mother liquor
%-w/w
%-w/w
%-w/w
%-w/w
Dissolved solids content |  |  |  |  | %-w/w
Density of liquor |  |  |  |  | kg/m3
Product temperature |  |  |  |  | °C
Viscosity liquid |  |  |  |  | cP
Operating conditions
Batch time |  |  |  |  | min.
Operating hours per year |  |  |  |  | h
Mono product plant | ¨ | yes | ¨ | no | -
If no: change filter cloth when changing product? | ¨ | yes | ¨ | no | -
Thermal sterilization of centrifuge necessary? | ¨ | yes | ¨ | no | -
Small solids content in filtrate at start of feed allowed? | ¨ | yes | ¨ | no | -
Is clean filtrate from beginning of feed a must? | ¨ | yes | ¨ | no | -
Remarks

## Amendments
Filter media QUESTIONNAIRE
The following information will help Ferrum to evaluete an optimal filter cloth for commissioning of the centrifuge or for a modification of the filter cloth. Please provide as much information as possible. |  | Explanation | Explanations
Machine data
Type of centrifuge | - | Finding basic information during order process of the machine | First indication of machine size First indication of machine size
Maschine no. | - | Finding basic information during order process of the machine | Find basic information
Order no | - | Finding basic information during order process of the machine | Find basic information
Order year | - | Finding basic information during order process of the machine | Find basic information
Basket diameter | mm | Size of filter cloth | Size of filter cloth
Basket depth / height | mm | Size of filter cloth | Size of filter cloth
Drainage hole diameter basket | mm | Important if metallic support cloth should be used | Fixation metal support mesh, must be 10 mm because of clamping dowel
Material basket | - | Important if going into metallic filter cloth | Important for metallic filters
Fixation of filter cloth with tension ring | yes/no |  | Fixation without tension ring are special applications
Material of current filter cloth | - | Current material of installed filter cloth | Current material used
Pore size of current filter cloth | μm | Which size of pores you would like to have | Information about pore size of current filter cloth
Monofil filter cloth in operation? | yes/no | Might be transferred into metallic filter cloth | Refers to the installed cloth, might be converted 1:1 in metallic
Multifil filter cloth in operation? | yes/no | Indication for very small pores for metallic filter cloth | Multifil means fine pores, maybe Porostar light in metal
Special filter cloth | Type | Different weaving styles | Other types of weaving
Operating temperature | ᴼC | Important for material | Important because of material
Any difficulties with existing filter cloth? | ? | Some material might not be allowed because of chemical reasons | Are there process-related improvements?
Any filter cloth material not permitted/desired? | ? | For any reasons you might prefer a specific material | For some reason, special materials may be desired or undesirable
Any preferred filter cloth material? | ? |  | For standardization reasons, a special material may be required for the filter cloth
Goretex band permitted in tension ring area? | ? | When using something like porostar light, this might be necessary | With Porostar light possibly necessary for sealing
Filter cloth endless wanted? | ? | Maybe you have special wishes | Are there preferences
Filter cloth overlapping possible? | ? | Maybe you have special wishes | Are there preferences
Product data
Pharmaceuticals | yes/no | Pharma product maybe more in metallic direction | Pharma = rather metal
Food | yes/no | Food product maybe more in plastic material direction | Food = rather synthetic
Designation of solids | - |  | Name, possibly comparison with other use cases
Density of solids | kg/m3 |  | Product characteristics
Average particle size | μm | For determination of pore size | Definition of pore size
D10 | μm | For determination of pore size | Definition of pore size
D50 | μm | For determination of pore size | Definition of pore size
D90 | μm | For determination of pore size | Definition of pore size
If the full particle size distribution is available as table and/or diagram, please attach |  | For determination of pore size | Definition of pore size
Designation of liquid | - |  | Name, possibly comparison with other use cases
Composition of mother liquor |  | Important for chemical resistance | Important because of chemical resistance of the material, corrosion
| %-w/w | Important for chemical resistance | Important because of chemical resistance of the material, corrosion
| %-w/w | Important for chemical resistance | Important because of chemical resistance of the material, corrosion
| %-w/w | Important for chemical resistance | Important because of chemical resistance of the material, corrosion
| %-w/w | Important for chemical resistance | Important because of chemical resistance of the material, corrosion
Dissolved solids content | %-w/w |  | Tendency to clogging during prolonged operation
Density of liquor | kg/m2 |  | Product characteristic
Product temperature | ºC | Important because of temperature influence to material of filter cloth | Important because of temperature influence on the filter cloth
Viscosity liquid | cP |  | Important because of filtration characteristics
Operation condition
Batch time | min | Indication of robust operation | Indication of rough operation
Operating hours per year | h | Indication of robust operation | Indication of rough operation
Mono product plant | yes/no | Always the same filter cloth can be used | Indication of use of always the same filter cloth, rather metallic
If no: change filter cloth when changing product? | yes/no | Changing filter cloth goes in direction of plastic material | Changing the filter cloth required = rather synthetics
Thermal sterilization of centrifuge necessary? | yes/no | Maybe more in metallic direction | Rather metallic
Small solids content in filtrate at start of feed allowed? | yes/no | Pore size might be something larger | Pore size can be slightly larger, smaller risk of clogging
Is clean filtrate from beginning of feed a must? | yes/no | Small pore size needed | Small pore size required, greater risk of clogging
Note on A21: man: Wieso sind diese 2 Punkte nicht in den Erklärungen?
Note on A44: man: Wieso sind diese 2 Punkte nicht in den Erklärungen?